## Sheet1
Board | Reference Description | Value | Footprint | Qty | Note | Digikey | Other | Tayda | Ordered
Exciter | R1, R6, R9, R16 | 49.9 | 1206 | 4 |  | RMCF1206FT49R9CT-ND |  |  | x
Exciter | C1, C10, C15, C20, C21, C23, C24, C25, C26, C27, C29, C30, C31, C32 | 0.1uF | 1206 | 14 |  | 399-C1206C104K5RAC7800CT-ND |  | A-3534 | x
Exciter | T1 | 0553-0013-BC-F | Toroid | 1 | 0553-0013-BC-F | 507-1458-ND |  |  | x
Exciter | C3, C11, C33, C34 | 100pF | 1206 | 4 |  | 732-7887-1-ND |  |  | x
Exciter | R2, R3, R5, R11, R12, R15 | 10K | 1206 | 6 |  | RMCF1206FT10K0CT-ND |  | A-2525 | x
Exciter | R4, R13 | 10K | 1206 | 2 |  | RMCF1206FT10K0CT-ND |  | A-2525 | x
Exciter | C2, C4, C6, C7, C12, C14, C16, C17, C22, C28 | 10uF | TH | 10 | 2.54mm lead spacing | 399-C324C106K3R5TA7301CT-ND |  | A-3323 | x
Exciter | C8, C18 | 1nF | 1206 | 2 |  | 732-8115-1-ND |  | A-3537 | x
Exciter | R7, R14, R17, R18 | 2.2K | 1206 | 4 |  | RMCF1206FT2K20CT-ND |  | A-3218 | x
Exciter | C5, C9, C13, C19 | 2.2nF | 1206 | 4 |  | 732-8117-1-ND |  |  | x
Exciter | Q1 | 2N3904 | SOT23 | 1 | Q101 on PCB | MMBT3904TPMSCT-ND |  | A-4640 | x
Exciter | R8, R10 | 4.7K | 1206 | 2 |  | RMCF1206FT4K70CT-ND |  | A-5739 | x
Exciter | R19 | 5.5K | 1206 | 1 | 5.49k closest available | RMCF1206FT5K49CT-ND |  |  | x
Exciter | U4 | 74AC74MTC | TSSOP-14 | 1 |  | 2156-74AC74MTC-FS-ND
Exciter | U3 | 74CBTLV3253PWRE4 | TSSOP-16 | 1
Exciter | J5 | HDR-1x2H |  | 1
Exciter | J1 | IDC16M | IDC16M | 1 | Not familiar, believe this is correct | 609-86130161014345E1LF-ND |  | A-2956 | x
Exciter | U1, U2 | MC33078YDT | SOIC-8 | 2 |  | 497-10224-1-ND |  |  | x
Exciter | J3, J4 | SMA | SMA | 2 |  | 2057-RF2-04A-T-00-50-G-ND |  |  | x
Exciter | TP1, TP2, TP3, TP4, TP5, TP6, TP7, TP8, TP9, TP10, TP11, TP12, TP13 | Testpoint | 2.54 Header | 13 |  |  |  |  | x
Exciter | L1, L2, L3, L4 |  | 1206 | 4 | Ferrite Bead | 490-16521-1-ND |  |  | x
Exciter | J2 |  | PJ-324 | 1 | 1/8” Phone Jack | CP1-3515N-ND |  | A-4780 | x
Filter | C5, C6, C11, C12, C17, C18, C19, C20, C26, C27, C100 | 0.1uF | 1206 | 11 |  | 399-C1206C104K5RAC7800CT-ND |  | A-3534 | x
Filter | C29, C30 | 1200pF | 1206 | 2 | 500V | 399-15080-1-ND |  |  | x
Filter | C202 | 130pF | 1206 | 1 |  |  |  |  | x
Filter | C2, C3 | 150pF | 1206 | 2 | 500V | 311-4432-1-ND |  |  | x
Filter | C38, C40 | 1800pF | 1206 | 2 |  | 399-C1206C182K5RAC7800CT-ND |  |  | x
Filter | C13, C16 | 180pF | 1206 | 2 | 500V | 13-CC1206JRNPOBBN181CT-ND |  |  | x
Filter | D1, D2, D3, D4, D5 | 1N4148 | TH | 5 | Si 100V | 1N4148FS-ND |  | A-157 | x
Filter | C8, C9 | 220pF | 1206 | 2 | 500V | 1276-3229-1-ND |  |  | x
Filter | C21, C24 | 270pF | 1206 | 2 | 500V | 478-10894-1-ND |  |  | x
Filter | C14, C15 | 390pF | 1206 | 2 | 500V | 720-VJ1206A391JXEATCT-ND |  |  | x
Filter | C28, C31 | 470pF | 1206 | 2 | 500V | 478-12846-1-ND |  |  | x
Filter | C39 | 520pF | 1206 | 1
Exciter | JP1 | Jumper |  | 1
Filter | C1, C4 | 56pF | 1206 | 2 | 500V | 478-12067A560JAT2ACT-ND |  |  | x
Filter | C201 | 56pF | 1206 | 1 |  | 478-12067A560JAT2ACT-ND |  |  | x
Filter | R1, R2, R3, R4, R5 | 6.8K | 1206 | 5 |  | CR1206-FX-6801ELFCT-ND |  |  | x
Filter | C22, C23 | 680pF | 1206 | 2 | 500V | 13-CC1206KKX7RBBB681CT-ND |  |  | x
Filter | C7, C10 | 82pF | 1206 | 2 | 500V | 490-16831-1-ND |  |  | x
Filter | Q1, Q2, Q3, Q4, Q5 | BS170 | TO-92 | 5 |  |  |  | A-096 | x
Filter | J3 | IDC16M | IDC16M | 1 | Not familiar, believe this is correct | 609-86130161014345E1LF-ND |  | A-2956 | x
Filter | K1, K2, K3, K4, K5 | RELAY3_DPDT |  | 5
Filter | J2, J6, J9 | SMA | SMA | 3 |  | 2057-RF2-04A-T-00-50-G-ND |  |  | x
Filter | L1, L2, L3, L4, L5, L6, L7, L8, L9, L11, L12, L13 | T37-6 | Toroid | 12 |  | N/A |  |  | x
Filter | L14, L15, L16, L24, L25 | T68-2 | Toroid | 5 |  | N/A |  |  | x
Front | R2, R3, R4, R5, R6, R7, R8, R9, R10, R11, R12, R13, R14, R15, R16 | 100 | 1206 | 15 |  | A106068CT-ND |  | A-3215 | x
Front | R1 | 200 | 1206 | 1 |  | RMCF1206FT200RCT-ND |  |  | x
Front | C1, C2 | 0.1uF | 1206 | 2 |  | 399-C1206C104K5RAC7800CT-ND |  | A-3534 | x
Front | R17 | 10K | 1206 | 1 |  | RMCF1206FT10K0CT-ND |  | A-2525 | x
Front | S1, S2, S3, S4, S5, S6, S7, S8, S9, S10, S11, S12, S13, S14, S15, S16 | B3F-1000 | B3F-1000 | 16 |  | SW400-ND |  | A-5127 | x
Main | R105 | 82 | 1206 | 1 |  | 738-RMCF1206FT82R0CT-ND |  |  | x
Main | R8, R9, R10 | 100 | 1206 | 3 |  | A106068CT-ND |  | A-3215 | x
Main | R104 | 120 | 1206 | 1 |  | A129799CT-ND |  |  | x
Main | R108 | 510 | 1206 | 1 |  | RMCF1206FT510RCT-ND |  |  | x
Main | R110 | 680 | 1206 | 1 |  | RMCF1206JT680RCT-ND |  | A-5738 | x
Main | C103, C207, C302, C303 | 0.1uF | 1206 | 4 |  | 399-C1206C104K5RAC7800CT-ND |  | A-3534 | x
Main | C2, C4, C5, C8 | 0.1uF | 1206 | 4 |  | 399-C1206C104K5RAC7800CT-ND |  | A-3534 | x
Main | C305 | 0.22uF | 1206 | 1 |  | 1276-1106-1-ND |  |  | x
Main | R1 | 100K | 1206 | 1 |  | RMCF1206FT100KCT-ND |  | A-3181 | x
Main | C102, C301 | 100uF | CAPAE-4.3x4.3h5.4 | 2 | Did not check necessary voltage
Main | R2, R3, R7, R100 | 10K | 1206 | 4 |  | RMCF1206FT10K0CT-ND |  | A-2525 | x
Main | R303 | 10K | PC Pin | 1 | 1/2W, dimensions match this footprint best | 987-1489-ND |  |  | x
Main | C201, C202 | 10nF | 1206 | 2 |  | 732-8121-1-ND |  | A-2002 | x
Main | C1, C3, C9 | 10uF | CAPAE-6.6x6.6h5.4 | 3 | Did not check necessary voltage | 565-2248-1-ND |  |  | x
Main | C100, C106 | 10uF | CAPAE-4.3x4.3h5.4 | 2 | Did not check necessary voltage | 10-EEE-FN1H100URCT-ND |  |  | x
Main | C10 | 1nF | 1206 | 1 |  | 732-8115-1-ND |  | A-3537 | x
Main | C6 | 1uF | 1206 | 1 |  | 1276-3091-1-ND |  | A-2004 | x
Main | C105 | 220uF | CAPAE-6.6x6.6h5.4 | 1 | Did not check necessary voltage | 732-8422-1-ND |  |  | x
Main | Y2 | 25MHz | HC-49/US | 1 | Y1 on PCB | XC1798CT-ND |  |  | x
Main | Q101, Q102 | 2N2222A | SOT23 | 2 |  | MMBT2222ATPMSCT-ND |  | A-4641 | x
Main | R201, R202 | 4.7K | 1206 | 2 |  | RMCF1206FT4K70CT-ND |  | A-5739 | x
Main | R301, R302 | 47K | 1206 | 2 |  | RMCF1206FT47K0CT-ND |  |  | x
Main | R101 | 7.5K | 1206 | 1 |  | CR1206-FX-7501ELFCT-ND |  |  | x
Main | U9 | 74HC125 | SOIC-14 | 1 | U5 on PCB | 74HC125DCT-ND |  |  | x
Main | Q1 | BS170 | TO-92 | 1 |  |  |  | A-096 | x
Main | Filter, FineTune, Tune, Volume1 | Encoder |  | 3 |  |  |  |  | x
Main | USBHost | IDC 2x5 | IDC2x5M | 1 |  |  |  | A-2939 | x
Main | Power Connector | IDC16M | IDC16M | 1 | Not familiar, believe this is correct | 609-86130161014345E1LF-ND |  | A-2956 | x
Main | Display, Tune/Filter1, Volume | IDC2x5_Cable |  | 3
Main | Bands…, Display1, Encoders, Encoders1 | IDC2x5_Male | IDC2x5M | 4 |  |  |  | A-2939 | x
Main | U7 | PCM1808 | 14-TSSOP | 1 | ACD2 on PCB |  |  |  | x
Main | U5 | PCM5102 | 20-TSSOP | 1 | DAC2 on PCB | 296-37277-1-ND |  |  | x
Main | U6-2 | Si5351A | MSOP-10 | 1 |  | 336-5445-ND |  |  | x
Main | CLK1, CLK2 | SMA | SMA | 2 |  | 2057-RF2-04A-T-00-50-G-ND |  |  | x
Main | PA | TDA7266M | TDA7266M | 1 | U4 on PCB |  |  |  | x
Main | U4 | Teensy4.1 | Daughter | 1 | Teensy on PCB |  |  |  | x
Main | TP1, TP2, TP3, TP4, TP5, TP6, TP7, TP8 | Testpoint | 2.54 Header | 8 |  |  |  |  | x
Main | L100, L301 |  | 1206 | 2 | IND_FERRITE_BEAD | 490-16521-1-ND |  |  | x
Main | Teensy Audio Adapter |  | Daughter | 1 | Version D |  |  |  | x
Main | Ex_Out, Mic_in, Rec_In |  | PJ-324 | 3 | 1/8” Phone Jack | CP1-3515N-ND |  | A-4780 | x
PA | R300 | 0.167 | TH | 6 | 6x 1ohm parallel | RNF14FTD1R00CT-ND |  | A-2244 | x
PA | R17 | 37 | 1206 | 1
PA | R14 | 48 | 1206 | 1 | 48.1ohm closest
PA | R201, R204 | 56 | 1206 | 2 |  | A129795CT-ND |  |  | x
PA | R101, R103 | 100 | 1206 | 2 |  | A106068CT-ND |  | A-3215 | x
PA | R4, R16, R304 | 150 | 1206 | 3 |  | A129800CT-ND |  |  | x
PA | R8 | 200 | 3252W | 1 | Trim Pot |  |  | A-590 | x
PA | R3 | 200 | 1206 | 1 |  | RMCF1206FT200RCT-ND |  |  | x
PA | R306 | 220 | 1206 | 1 |  | RMCF1206FT220RCT-ND |  | A-3216 | x
PA | R202, R205 | 240 | TH | 2 | 1W | PPC240W-1CT-ND |  |  | x
PA | R303 | 470 | 1206 | 1 |  | RMCF1206FT470RCT-ND |  | A-3164 | x
PA | R10 | 680 | 1206 | 1 |  | RMCF1206JT680RCT-ND |  | A-5738 | x
PA | L1 | 0.18uH | 1206 | 1 |  | 535-11682-1-ND |  |  | x
PA | C1, C2, C3, C5,C6, C7, C8, C9, C10, C24, C101, C102, C104, C105, C107, C108, C109, C110, C111, C112, C201, C202, C204, C206, C208, C209, C300, C302 | 0.1uF | 1206 | 28 |  | 399-C1206C104K5RAC7800CT-ND |  | A-3534 | x
PA | L102, L104, L202, L203 | 0.33uH | 1206 | 4 |  | 541-ILSB1206ERR33KCT-ND |  |  | x
PA | C103, C106, C203, C207 | 0.47uF | 1206 | 4 |  | 1276-1118-1-ND |  |  | x
PA | R106, R107 | 1.1K | 1206 | 2 |  | 738-RMCF1206FT1K10CT-ND |  |  | x
PA | R7 | 1.2K | 1206 | 1 |  | CR1206-FX-1201ELFCT-ND |  |  | x
PA | C301 | 100uF | CAPAE-6.6x6.6h5.4 | 1 | Did not check necessary voltage | 565-2204-1-ND |  |  | x
PA | R100, R102, R200, R203 | 10K | 3252W | 4 | Trim Pot |  |  | A-586 | x
PA | R12, R15, R301, R302 | 10K | 1206 | 4 |  | RMCF1206FT10K0CT-ND |  | A-2525 | x
PA | C11 | 10uF | CAPAE-6.6x6.6h5.4 | 1 | Did not check necessary voltage | 565-2248-1-ND |  |  | x
PA | D301, D302, D303, D304, D305, D306, D307, D308, D309 | 1N4148 | TH | 9 |  | 1N4148FS-ND |  | A-157 | x
PA | J2 | 1x3 Header | 2.54 Header | 1 |  |  |  |  | x
PA | L2, L101, L103, L201, L204 | 2.2uH | 1206 | 5 | L2 is TH on PCB | 283-MCLA3216V1-2R2-RCT-ND |  |  | x
PA | R11, R13 | 24K | 1206 | 2 |  | RMCF1206FT24K0CT-ND |  |  | x
PA | Q1, Q2, Q3, Q5 | 2N3904 | TO-92 | 4 |  | 2N3904-APCT-ND |  | A-111 | x
PA | Q4, Q302 | 2N3906 | TO-92 | 2 |  | 2N3906-APCT-ND |  | A-117 | x
PA | R5 | 3.3K | 1206 | 1 |  | RMCF1206FT3K30CT-ND |  |  | x
PA | C205 | 33pF | 1206 | 1 |  | 732-7884-1-ND |  |  | x
PA | C4 | 390pF | 1206 | 1 |  | 720-VJ1206A391JXEATCT-ND |  |  | x
PA | R9 | 3K | 1206 | 1 |  | RMCF1206FT3K00CT-ND |  |  | x
PA | R1 | 4.7K | 1206 | 1 |  | RMCF1206FT4K70CT-ND |  | A-5739 | x
PA | R2 | 5.1K | 1206 | 1 |  | RHM5.10KAICT-ND |  |  | x
PA | R19 | 5.5K | 1206 | 1 | 5.49k closest available | RMCF1206FT5K49CT-ND |  |  | x
PA | R6 | 5.6K | 1206 | 1 |  | 738-RMCF1206FT5K60CT-ND |  |  | x
PA | T5 | BN-43-3312 | Toroid | 1 |  | N/A |  |  | x
PA | T1 | BN43-202 | Toroid | 1 |  | N/A |  |  | x
PA | T3 | BN43-202 | Toroid | 1 |  | N/A |  |  | x
PA | T2 | FT50-43 | Toroid | 1 |  | N/A |  |  | x
PA | T4 | FT50-43 | Toroid | 2 | 2x together | N/A |  |  | x
PA | J4, J6 | HDR-1x2H |  | 2
PA | Q101, Q102, Q201, Q202 | IRF510 | TO-220 | 4 |  | IRF510PBF-ND |  | A-088 | x
PA | Q303 | IRFU9024 | TO-220 | 1 |  | IRFU9024NPBF-ND |  |  | x
PA | U2 | LM317T | TO-220 | 1 |  | 296-LM317T/LF01-ND |  | A-177 | x
PA | U1 | LM7815CT | TO-220 | 1 |  | 2156-LM7815CT-ND |  |  | x
PA | J1, J3 | SMA | SMA | 2 |  | 2057-RF2-04A-T-00-50-G-ND |  |  | x
PA | Q301 | TIP127 | TO-220 | 1 |  | 2156-TIP127TU-488-ND |  | A-134 | x
PA | J7 |  |  | 2 | Power connector |  |  | A-664 | x
Power | C4, C5, C6 | 0.1uF | 1206 | 3 |  | 399-C1206C104K5RAC7800CT-ND |  | A-3534 | x
Power | R1 | 100K | 1206 | 1 |  | RMCF1206FT100KCT-ND |  | A-3181 | x
Power | C1, C2, C3 | 10uF | TH | 3 | Electrolytic 50v - 5mm lead spacing | P19444CT-ND |  |  | x
Power | D1 | 10V Zener | TH | 1 |  | BZX55B10-TRGICT-ND |  | A-634 | x
Power | Q1 | FQP47p06 | TO-220 | 1 | MOSFET_ENH_P
Power | J1 | IDC16M | IDC16M | 1 | Not familiar, believe this is correct | 609-86130161014345E1LF-ND |  | A-2956 | x
Power | U1 | LM1117-33 | TO-220 | 1 | 3.3v LM1117 | 488-LM1117MPX-33NOPBCT-ND |  | A-628 | x
Power | U2 | LM7805 | TO-220 | 1 |  | 2156-LM7805CT-ND |  | A-179 | x
Power | Heat Sinks |  | TO-220 | 2 | Electronics-Salon 4X TO-220 Heatsink SKU: HS-001-4 |  | https://www.amazon.com/Electronics-Salon-Heatsink-Small-Aluminum-Heat-Sink/dp/B074MVHPRL |  | x
Power | Power Connector |  |  | 1 | OIIKI 2-pin 5.08 Pitch PCB Mount Screw Terminal Block, Straight Plug-in |  | https://www.amazon.com/OIIKI-Terminal-Terminals-Connector-Electronics/dp/B09RFD4DBD |  | x
QSD | R4 | 68 | 1206 | 1 |  | RMCF1206JT68R0CT-ND |  |  | x
QSD | R201, R202, R206, R207 | 100 | 1206 | 4 |  | A106068CT-ND |  | A-3215 | x
QSD | R5 | 200 | 1206 | 1 |  | RMCF1206FT200RCT-ND |  |  | x
QSD | R1 | 390 | 1206 | 1 |  | RMCF1206FT390RCT-ND |  |  | x
QSD | R3 | 510 | 1206 | 1 |  | RMCF1206FT510RCT-ND |  |  | x
QSD | C1, C2, C3, C4, C6, C8, C10, C104, C202, C212, C302, C303 | 0.1uF | 1206 | 12 |  | 399-C1206C104K5RAC7800CT-ND |  | A-3534 | x
QSD | R204, R205, R209, R210 | 10K | 1206 | 4 |  | RMCF1206FT10K0CT-ND |  | A-2525 | x
QSD | C203, C207, C210, C211 | 10nF | 1206 | 4 |  | 732-8121-1-ND |  | A-2002 | x
QSD | C5, C7, C9, C305, C307, C310, C311 | 10uF | TH | 7 |  | 399-C324C106K3R5TA7301CT-ND |  | A-3323 | x
QSD | C204, C205, C206, C208 | 1uF | 1206 | 4 |  | 1276-3091-1-ND |  | A-2004 | x
QSD | R203, R208 | 2K | 1206 | 2 |  | CR1206-FX-2001ELFCT-ND |  |  | x
QSD | Q1, Q2 | 2N3904 | SOT23 | 2 |  | MMBT3904TPMSCT-ND |  | A-4640 | x
QSD | R301, R302, R303, R304, R305, R306, R307, R308 | 5.1K | 1206 | 8 |  | RHM5.10KAICT-ND |  |  | x
QSD | R2 | 5.6K | 1206 | 1 |  | 738-RMCF1206FT5K60CT-ND |  |  | x
QSD | C304, C306, C308, C309 | 68pF | 1206 | 4 |  | 738-CML1206C0G680JT50VCT-ND |  |  | x
QSD | U5 | 74AC74MTC | TSSOP-14 | 1 |  | 2156-74AC74MTC-FS-ND
QSD | U4 | 74CBTLV3253PWRE4 | TSSOP-16 | 1
QSD | J5 | IDC16M | IDC16M | 1 | Not familiar, believe this is correct | 609-86130161014345E1LF-ND |  | A-2956 | x
QSD | U2, U3 | MC33078YDT | SOIC-8 | 2 |  | 497-10224-1-ND |  |  | x
QSD | J1, J2 | SMA | SMA | 2 |  | 2057-RF2-04A-T-00-50-G-ND |  |  | x
QSD | T1 | T43-50 | Toroid | 1 | T50-43? | N/A |  |  | x
QSD | TP1, TP6, TP7 | Testpoint | 2.54 Header | 3 |  |  |  |  | x
QSD | L1, L2, L3, L4, L5 |  | 1206 | 5 | Ferrite Bead | 490-16521-1-ND |  |  | x
QSD | J4 |  | PJ-324 | 1 | 1/8” Phone Jack | CP1-3515N-ND |  | A-4780 | x