## Sheet1
T41-EP BOM
BOARD | QTY | REFERENCE | VALUE | NAME
main | ﻿4 | Bands.... Display1. Encoders. Encoders1 |  | IDC2x5_Male
main | ﻿3 | C1 , C3 , C9 | 10uF | CAP
main | 4 | C2, C4 , C5 , C8 | 0.1uF | CAP 1206
main | 1 | C6 | 1uF | CAP 1206
main | 1 | C10 | 0.001uF | CAP 1206
main | 2 | C100 , C106 | 10uF | CAP
main | 2 | C102 , C301 | 100uF | CAP
main | 4 | C103 , C207 , C302 , C303 | 0.1uF | CAP 1206
main | 1 | C105 | 220uF | CAP
main | 2 | C201 , C202 | 0.01uF | CAP 1206
main | 1 | C305 | 0.22uF | CAP 1206
main | 2 | CLK1 , CLK2 |  | SMA COAX_FEMAlE
main | 3 | Display , Tune/Filter1 , Volume |  | IDC2x5_Cable
main | 3 | Ex_Out , Mic_in , Rec_ln |  | Phone Jack
main | 4 | Filter , FineTune , Tune, Volume1 |  | Encoder
main | 2 | L100 , l301 |  | IND FERRITE_BEAD
main | 1 | PA |  | TDA7266M
main | 1 | Power |  | IDC16M
main | 1 | Q1 |  | BS170
main | 2 | 0101 , 0102 |  | 2N2222A
main | 1 | R1 | 100K | RES 1206
main | 4 | R2 , R3 , R7 , R100 | 10K | RES 1206
main | 3 | R8, R9 , R10 | 100 | RES 1206
main | 1 | R101 | 7.5K | RES 1206
main | 1 | R104 | 120 | RES 1206
main | 1 | R105 | 82 | RES 1206
main | 1 | R108 | 510 | RES 1206
main | 1 | R110 | 680 | RES 1206
main | 2 | R201 , R202 | 4.7K | RES 1206
main | 2 | R301 , R302 | 47K | RES 1206
main | 1 | R303 | 10k | Trim pot
main | 8 | TP1 , TP2 , TP3 , TP4 , TP5 , TP6 , TP7 , TP8 , |  | TESTPOINT
main | 1 | Teensy Audio Adapter Version D
main | 1 | U4 |  | Teensy 4.1
main | 1 | U5 |  | PCM5102
main | 1 | U7 |  | PCM1808
main | 1 | U9 |  | 74HC125
main | 1 | U6-2 |  | Si5351A
main | 1 | USBHost |  | IDC 2x5
main | 1 | Y2 | 25MHz | Crystal
ps | 3 | Cl, C2, C3 | 10uF 50V | CAP Thru hole
ps | 3 | C4, C5, C6 | 0.1uF 50V | CAP 1206
ps | 1 | D1 |  | 10V ZENER
ps | 1 | J1 |  | 2x8 IDC
ps | 1 | Q1 | FQP47p06 | MOSFET_ENH P
ps | 1 | R1 | 100K | RES 1206
ps | 1 | U1 |  | LM1117-33
ps | 1 | U2 |  | LM7805
ps | 1 | Power Connector | See Notes
ps | 2 | Heat Sinks | See Notes
switch | ﻿2 | C1, C2 | 0.1uF | CAP 1206
switch | 1 | R1 | 200 | RES 1206
switch | 15 | R2, R3, R4, R5, R6, R7, R8, R9, R10, R11, R12, R13, R14, R15, R16 | 100 | RES 1206
switch | 1 | R17 | 10K | RES 1206
switch | 16 | S1 S2 S3 S4 S5 S6 S7 S8 S9 S10 S11 S12 S13 S14 S15 S16 |  | B3F-1000
pa | 28 | C1, C2, C3, C5, C6, C7, C8, C9, C10, C24, C101, C102, C104, C105, C107, C108, C109, C110, C111, C112, C201, C202, C204, C206, C208, C209, C300, C302 | 0.1uF | CAP 1206
pa | ﻿1 | C4 | 390 pF | CAP 1206
pa | 1 | C11 | 10uF | CAP 1206 | C204, | C206, | C208, | C209, | C300, | C302
pa | 4 | C103, C106, C203, C207 | 0.47uF | CAP 1206
pa | 1 | C205 | 33pF | CAP 1206
pa | 1 | C301 | 100uF | CAPAE-4.3x4.3h5.4
pa | 9 | D301, D302, D303, D304, D305, D306, D307, D308, D309 |  | DIODE 1N4148
pa | 2 | J1, J2 |  | SMA COAX FEMALE
pa | ﻿2 | J4, J6 |  | HDR-1x2H
pa | 1 | J5 |  | HDRF-1x2
pa | 2 | J200, J201 |  | CON_FEMALE
pa | 1 | Ll | 0.18uH | 1206
pa | 5 | L2, L101, L103, L201, L204 | 2.2uH | 1206
pa | 4 | L102, L104, L202, L203 | .33uH | 1206
pa | 4 | Q1, Q2, Q3, Q5 |  | 2N3904
pa | 2 | Q4, Q302 |  | 2N3906
pa | 4 | Q101, Q102, Q201, Q202 |  | IRF510
pa | 1 | Q301 |  | TIP127
pa | 1 | Q303 |  | IRFU9024
pa | 1 | Rl | 4700 | RES 1206
pa | 1 | R2 | 5100 | RES 1206
pa | 1 | R3 | 200 | RES 1206
pa | 3 | R4, R16, R304 | 150 | RES 1206
pa | 1 | R5 | 3300 | RES 1206
pa | 1 | R6 | 5600 | RES 1206
pa | 1 | R7 | 1200 | RES 1206
pa | 1 | R8 | 200 | Trim Pot
pa | 1 | R9 | 3K | RES 1206
pa | 1 | R10 | 680 | RES 1206
pa | 2 | R11, R13 | 24K | RES 1206
pa | 4 | R12, R15, R301, R302 | 10K | RES 1206
pa | 1 | R14 | 48 | RES 1206
pa | 1 | R17 | 37 | RES 1206
pa | 1 | R19 | 5.5K | RES 1206
pa | 4 | R100, R102, R200, R203 | 10K | Trim Pot
pa | 2 | R101, R103 | 100 | RES 1206
pa | 2 | R106, R107 | 1.1K | RES 1206
pa | 2 | R201, R204 | 56 | RES 1206
pa | 2 | R202, R205 | 240 | RES 1206
pa | 1 | R300 | 0.167 | 6 1ohm parallel
pa | 1 | R303 | 470 | RES 1206
pa | 1 | R306 | 220 | RES 1206
pa | 1 | T1 | 4T-P 3T Bi-S | BN43-202
pa | 1 | T2 | 10T Bi | FT50 Toroid
pa | 1 | T3 | 4T-P 6T-Bi_S | BN43-202
pa | 1 | T4 | 10T | 2x FT50 Toroid
pa | 1 | T5 | 2T-P 3T-S | BN-43-3312
pa | 1 | U1 |  | LM7815CT
pa | 1 | U2 |  | LM317T
qsd | 12 | C1, C2, C3, C4, C6, C8, C10, C104, C202, C212, C302, C303 | 0.1uF | CAP 1206
qsd | 7 | C5, C7, C9, C305, C307, C310, C311 | 10uF | CAP 1206
qsd | 4 | C203, C207, C210, C211 | 10nF | CAP 1206
qsd | 4 | C204, C205, C206, C208 | 1uF | CAP 1206
qsd | 4 | C304, C306, C308, C309 | 68pF | CAP 1206
qsd | 2 | J1, J2 |  | SMA COAX_FEMALE
qsd | 1 | J4 |  | 1/8" Phone Jack
qsd | 1 | J5 |  | 2x81DC
qsd | 5 | L1, L2, L3, L4, L5 | Ferrite Bead | 1206
qsd | 2 | Q1, Q2 |  | 2N3904
qsd | 1 | R1 | 390 | RES 1206
qsd | 1 | R2 | 5.6K | RES 1206
qsd | 1 | R3 | 510 | RES 1206
qsd | 1 | R4 | 68 | RES 1206
qsd | 1 | R5 | 200 | RES 1206
qsd | 4 | R201, R202, R206, R207 | 100 | RES 1206
qsd | 2 | R203, R208 | 2K | RES 1206
qsd | 4 | R204, R205, R209, R210 | 10K | RES 1206
qsd | 8 | R301, R302, R303, R304, R305, R306, R307, R308 | 5.1K | RES 1206
qsd | 1 | T1 | T43-50 Toroid | Toroid Xformer
qsd | 3 | TP1, TP6, TP7 |  | TESTPOINT
qsd | 1 | U2 |  | MC33078BYDT
qsd | 1 | U3 |  | MC33078YDT
qsd | 1 | U4 |  | 74CBTLV3253PWRE
qsd | 1 | U5 |  | 74AC74MTC
exciter | 14 | C1, C10, C15, C20, C21, C23, C24, C25, C26, C27, C29, C30, C31, C32 | 0.1uF | CAP 1206
exciter | 10 | C2, C4, C6, C7, C12, C14, C16, C17, C22, | 10uF | CAP Thru
exciter | 4 | C3, C11, C33, C34 | 100pF | CAP 1206
exciter | 4 | C5, C9, C13, C19 | 0.0022uF | CAP 1206
exciter | 2 | C8, C18 | 1nF | CAP 1206
exciter | 1 | J1 |  | IDC16M
exciter | 1 | J2 |  | CON_PHONE_JACK4
exciter | 2 | J3, J4 |  | SMA COAX_FEMALE
exciter | 1 | J5 |  | HDR-1x2H
exciter | 1 | JP1 |  | JUMPER
exciter | 4 | L1, L2, L3, L4 | Ferrite Bead | 1206
exciter | 1 | Q1 |  | 2N3904
exciter | 4 | Rl, R6, R9, R16 | 49.9 | RES 1206
exciter | 6 | R2, R3, R5, R11, R12, R15 | 10K | RES 1206
exciter | 2 | R4, R13 | 10k | RES 1206
exciter | 4 | R7, R14, R17, R18 | 2.2K | RES 1206
exciter | 2 | R8, R10 | 4.7K | RES 1206
exciter | 1 | R19 | 5.5K | RES 1206
exciter | 1 | Tl |  | 0553-0013-BC-F
exciter | 13 | TP1, TP2, TP3, TP4, TP5, TP6, TP7, TP8, TP9, TP10, TPll, TP12, TP13 |  | TESTPOINT
exciter | 2 | U1, U2 |  | MC33078YDT
exciter | 1 | U3 |  | 74CBTLV3253PWRE4
exciter | 1 | U34 |  | 74AC74MTC
filter | 2 | C1, C4 | 56pF | 500V CAP 1206
filter | 2 | C2, C3 | 150pF | 500V CAP 1206
filter | 11 | C5, C6, C11, C12, C17, C18, C19, C20 , C26, C27, C100 | 0.1uF | CAP 1206
filter | 2 | C7, C10 | 82pF | 500V CAP 1206
filter | 2 | C8, C9 | 220pF | 500V CAP 1206
filter | 2 | C13 , C16 | 180pF | 500V CAP 1206
filter | 2 | C14, C15 | 390pF | 500V CAP 1206
filter | 2 | C21, C24 | 270pF | 500V CAP 1206
filter | 2 | C22, C23 | 680pF | 500V CAP 1206
filter | 2 | C28, C31 | 470pF | 500V CAP 1206
filter | 2 | C29, C30 | 1200pF | 500V CAP 1206
filter | 2 | C38, C40 | 1800pF | CAP 1206
filter | 1 | C39 | 520pF | CAP 1206
filter | 1 | C201 | 56pF | CAP 1206
filter | 1 | C202 | 130pF | CAP 1206
filter | 5 | D1, D2 D3, D4, D5 | Si 100V | 1N4148 Thru
filter | 3 | J2, J6, J9 |  | SMA
filter | 1 | J3 |  | IDC16M
filter | 5 | K1, K2, K3, K4, K5 |  | RELAY3 DPDT
filter | 1 | L1 | 11T T37-6 | INO IRON CORE
filter | 1 | L2 | 13T T37-6 | INO IRON CORE
filter | 1 | L3 | 10T T37-6 | INO IRON CORE
filter | 2 | L4, L6 | 12T T37-6 | INO IRON CORE
filter | 1 | L5 | 14T T37-6 | INO IRON CORE
filter | 2 | L7, L9 | 16T T37-6 | INO IRON CORE
filter | 1 | L8 | 17T T37-6 | INO IRON CORE
filter | 2 | L11, L13 | 22T T37-6 | INO IRON CORE
filter | 1 | L12 | 24T T37-6 | INO IRON CORE
filter | 2 | L14, L16 | 21T T68-2 | INO IRON CORE
filter | 1 | L15 | 23T T68-2 | INO IRON CORE
filter | 2 | L24, L25 | 25T T68-2 | INO IRON CORE
filter | 5 | Q1, Q2, Q3, Q4, Q5 |  | BS170 Thru
filter | 5 | R1, R2, R3, R4, R5 | 6.8K | RES 1206